## Sheet1
machinesale.in
TwIn Screw Extruder , Model : HTE 65 , Make : Coperion Technical specification
L/D Ratio : 46
Extruder Anchillary Parts | Specification |  | Prasent Status
Extruder Motor | Motor Type | 3 phase induction motor | working & maintained in good condition , used for high torque application
| Rating ( Kw ) | 160
| voltage | 415 V , 50 HZ
| Ampere | 246 A
| RPM | 1480
| Make | Wannan Elecetric M/c co Ltd
Gear box | Power master Twin shaft extruder gear box |  | New gear box only 6 months old , working & maintained in good condition used for high Torque application
| Type | TCM 65
| Ratio | 3:01
| Make | Panchal machinery
| cooling circuit | gear box cooling circuit provied
Variable frequency dirve ( Main drive ) | varispeed - F-7 |  | working & maintained in good condition , used for variable speed & high torque application
| Rating | 230 KVA
| I/P | AC 3 Phase , 480 v, 50 HZ , 336 A
| o/p | AC 3 Phase , 480 v, 0-400 HZ , 364 A
| Make | Yaskawa
Feeder | side feeder with Symmetric Hopper | Volumetric screw feeder | working & maintained in good condition
| Rating | 1.5 kw
| VFD | VFD provied for variable speed & feeding accuarcy
| Main feeder with Symmetric Hopper | Volumetric screw feeder | working & maintained in good condition
| Rating | 2.2 kw
| VFD | VFD provied for variable speed & feeding accuarcy
Auto feeding | SS Hopper with auto discharge valve | Level sensor , pneumatic vibrator & auto discharge valve | working & maintained in good condition
| Agitaor | motorised vertical agitator provieed for free flow feeding | working & maintained in good condition
Barrel | Heating zone | Extruder desined with 11 heating zone | working & maintained in good condition
| cooling line | Barrel cooling ciricuit provied with NRV & solenoid valve
Screen changer | screen changer | screen changer provied Hydraulic powerpack system | working & maintained in good condition
used for inline filter changing
Die face cutter | die | die diameter : 170 mm , Blade size : 48 mm | working & maintained in good condition
| motor | 5 HP , 3phase induction motor ,Rpm : 2840 make : Navbharat | working & maintained in good condition
Separator | Motor | 5.5 kw , 3 Phase induction motor with RPM of 1440 | working & maintained in good condition
| Rotor | Rotor made up of SS304
Screw | Twin screw | steer make tewin screw with screw coupler & adopter | working & maintained in good condition
Torgue coupling - Type BIBBY | Torque Limitter Coupling UEP 234 A , | Bibby develops reliable and safe power transmission solutions that eliminate downtime and optimize efficiency. | working & maintained in good condition
Elemnets | screw elements | steer make screw elements used for producing good qulaity product | working & maintained in good condition
Control Panel | Machine control Panel | Main control panel provided with haetaing control , extruder freq, drive & feeder frequency dirve , heating & cooling control ,RPM & Torque indicator | working & maintained in good condition
Additional Spares | DIE | new die qty : 01 no | new
| Breaker | new breaker qty : 01 no | new
| spare element | used element : 109 nos ( wear out less than 1.5 mm ) , new : 40 nos